## Board Stack Report
Board Stack Report
Stack Up |  | Layer Stack
Layer | Board Layer Stack | Name | Material | Thickness | Constant
1 |  | Top Paste
2 |  | Top Overlay
3 |  | Top Solder | Solder Resist | 0.018mm | 4.1
4 |  | Top Layer | Copper | 0.035mm
5 |  | Dielectric 1 | 1080 | 0.069mm | 3.4
6 |  | plane 1 | Copper | 0.035mm
7 |  | Dielectric 2 | TU-863 | 0.102mm | 3.7
8 |  | M1 | Copper | 0.018mm
9 |  | Dielectric 3 | 1080 | 0.142mm | 3.4
10 |  | plane 2 | Copper | 0.035mm
11 |  | Dielectric 4 | TU-863 | 0.102mm | 3.7
12 |  | plane 3 | Copper | 0.035mm
13 |  | Dielectric 5 | 1080 | 0.142mm | 3.4
14 |  | M2 | Copper | 0.018mm
15 |  | Dielectric 6 | TU-863 | 0.102mm | 3.7
16 |  | plane 4 | Copper | 0.035mm
17 |  | Dielectric 7 | 1080 | 0.069mm | 3.4
18 |  | Bottom Layer | Copper | 0.035mm
19 |  | Bottom Solder | Solder Resist | 0.018mm | 4.1
20 |  | Bottom Overlay
21 |  | Bottom Paste
Height : 1.008mm